## BoM
# | Reference | Value | Name | Footprint | Qty | DNP | MPN | MFR | Alt MPN
1 | C1,C2 | 0.1uF |  | Capacitor_SMD:C_0402_1005Metric | 2 |  | CC0402KRX5R6BB104 | Yageo
2 | C3,C6 | 4.7uF |  | Capacitor_SMD:C_0402_1005Metric | 2 |  | CC0402MRX5R5BB475 | Yageo
3 | C4 | 470pF |  | Capacitor_SMD:C_0402_1005Metric | 1 |  | 0402N471J500LT | Walsin
4 | C5 | 2.2uF |  | Capacitor_Tantalum_SMD:CP_EIA-2012-12_Kemet-R_Pad1.30x1.05mm_HandSolder | 1 |  | TAJR225M016RNJ | KYOCERA AVX
5 | D1 | VBUS_LED | VBUS_LED | LED_SMD:LED_0603_1608Metric | 1 |  | 19-21SURC/S530-A2/TR8 | Everlight
6 | D2 | SP0503BAHT | TVS | Package_TO_SOT_SMD:SOT-143 | 1 |  | SP0503BAHTG | Littelfuse
7 | D3 | ESP_PWR | ESP_PWR | LED_SMD:LED_0603_1608Metric | 1 |  | 19-217UYOC/S3112/TR8 | Everlight
8 | D4 | RX_LED | RX_LED | LED_SMD:LED_0603_1608Metric | 1 |  | 19-213/BHC-ZL1M2RY/3T | Everlight
9 | D5 | TX_LED | TX_LED | LED_SMD:LED_0603_1608Metric | 1 |  | 19-217/R6C-AL1M2VY/3T | Everlight
10 | H1,H2,J2,J3,J5,JP1,JP2,JP3,JP4,JP5,JP6,JP7,TP1,TP2,TP3,TP4,TP5,TP6,TP7,TP8,TP9,TP10,TP11 | BT_PUE,CTS,DCD,DSR,DTR,ESP_BOOT,ESP_CONN,ESP_PROG,ESP_PWR_1,ESP_RST,ESP_VDD_O,ESP_VDD_SW,Mounting Hole,POW_CTRL,R232,RI,RST_PUE,RTS,USB_PADS,VBUS,VBUS_LED_1,VDD_CTRL_BYP | BT_PUE,CTS,DCD,DSR,DTR,ESP_BOOT,ESP_CONN,ESP_PROG,ESP_PWR_1,ESP_RST,ESP_VDD_O,Mounting Hole,POW_CTRL,R232,RI,RST_PUE,RTS,USB_PADS,VBUS,VBUS_LED_1,VDD_CTRL_BYP | CSE_Solder-Jumper:Solder-Jumper-1x2_P1.3mm_Open_Rounded_1.0x1.2mm,CSE_Solderpads:Solderpad_1x06_P2.54mm_Rounded_Rectangle,CSE_Solderpads:Solderpad_1x4_Rectangular_Rounded_1.2x1mm_P1.5mm,Connector_PinHeader_1.27mm:PinHeader_2x03_P1.27mm_Vertical,MountingHole:MountingHole_2.2mm_M2_DIN965,SparkFun-Connector:TestPoint-0.75mm | 23 |  | DNP | DNP
11 | J1 | USB_C_Receptacle_USB2.0 | USB-C | CSE_Connector_USB:USB_C_Receptacle_GCT_USB4110 | 1 |  | YTC-TC16-273A1 | Yi Yuan
12 | J4 | ESP_CONN | ESP_CONN | CSE_Connector_JST_SH:JST_SH_SM06B-SRSS-TB_1x06-1MP_P1.00mm_Horizontal | 1 |  | SM06B-SRSS-TB | JST
13 | Q1,Q2 | MMBT3904T-7-F |  | CSE_Package_TO_SOT_SMD:SOT-523 | 2 |  | MMBT3904T-7-F | Diodes Incorporated
14 | Q3,Q4 | MMBT3906T-7-F |  | CSE_Package_TO_SOT_SMD:SOT-523 | 2 |  | MMBT3906T-7-F | Diodes Incorporated
15 | R1,R14,R17,R18 | 220R |  | Resistor_SMD:R_0402_1005Metric | 4 |  | RC0402FR-7D220RL | Yageo
16 | R2,R5 | 5.1K |  | Resistor_SMD:R_0402_1005Metric | 2 |  | WR04X5101FTL | Walsin
17 | R3,R4,R7,R10 | 10K |  | Resistor_SMD:R_0402_1005Metric | 4 |  | WR04X1002FTL | Walsin
18 | R6,R8,R15,R16 | 1K |  | Resistor_SMD:R_0402_1005Metric | 4 |  | WR04X1001FTL | Walsin
19 | R11 | 10K |  | Resistor_SMD:R_0402_1005Metric | 1 |  | RC0402FR-0710KL | Yageo
20 | R12 | 220R |  | Resistor_SMD:R_0402_1005Metric | 1 | DNP | RC0402FR-7D220RL | Yageo
21 | SW1,SW2,SW5 | ESP_BOOT,ESP_RST,POW_CTRL | ESP_BOOT,ESP_RST,POW_CTRL | CSE_Switch_SMD:CK_SW_SPST_UK-B0273-SP25Y | 3 |  | TS-1088R-02526 | XUNPU | BX-TS-26-3425TP
22 | SW3,SW4 | ESPV_SEL,ESP_VDD_SW | ESPV_SEL,ESP_VDD_SW | Button_Switch_SMD:SW_SPDT_PCM12 | 2 |  | PCM12SMTR | C&K
23 | U1 | CH340G | USB-Serial | Package_SO:SOIC-16_3.9x9.9mm_P1.27mm | 1 |  | CH340G | WCH | CH340C
24 | U2 | MIC5219-3.3YM5 | 3.3V LDO | Package_TO_SOT_SMD:SOT-23-5 | 1 |  | MIC5219-3.3YM5 | Microchip
25 | U3 | AP22804AW5 | Load Switch | Package_TO_SOT_SMD:SOT-23-5 | 1 |  | AP22804AW5-7 | Diodes Inc
26 | Y1 | 12MHz |  | Crystal:Resonator_SMD_Murata_CSTxExxV-3Pin_3.0x1.1mm | 1 |  | CSTNE12M0G52Z000R0 | Murata